## Sheet1
Parts list for the shack unit
Part Type | Designator | Description
0.01 | C3,C4,C5 | 0.01 to 0.1 ceramic
100k | R15 | 0.25 watt
10K | R6,R7,R8,R9,R10,R12,R13,R18,R22,R23 | 0.25 watt
10UF | C6,C7,C8,C9,C10,C11,C12,C13,C14,C15,C16,C17 | Tantalum or electro 16V working
1K | R16,R17 | 0.25 watt
1N4148 | D1,D2,D3,D4 | 1N4148 or similar
1A 400V diode | D5,D6,D7,D8,D9 | BYT11-800 or similar as relay snubber
330 | R19, R20 | 0.25 watt
27P | C18,C19 | Ceramic (adj for clock calibration)
33P | C1,C2 | Ceramic
470 | R11,R21 | 0.25 watt
10K | RV1 | Not critical 10-47K
680 | R1,R2,R3,R4,R5 | 0.25 watt
ADJ | R14 - optional, see document | Depends on LCD - perhaps 100ohm, 3W
CON2 | J8 | Choose to fit board 16 pin
CON7 | J6 | Choose to fit board 7 pin
HEADER 5 | J1 | Choose to fit board 5 pin
HEADER 6 | J3 | Choose to fit board 6 pin
HEADER 6 | J2 | Choose to fit board 6 pin
HEADER 2 | S1,S2,L1,L2,L3,L4,SW3,J8 | Choose to suit board 2 pin
LCD | P1 | HD44780 compatible 2*16 chars
LED | L1,L2,L3,L4 | LEDs colour your choice
TIP31 (or similar) | Q1,Q2,Q3,Q4,Q5 | NPN transistors (could use smaller device)
PIC18F4682/85 | IC1 | 40pin DIL 40MHz PIC
4066 | IC2 | prefer 4066B
LM7805CT | IC5 | 1 A, 5V Voltage Reg
MAX232 | IC3,IC4 | Only 1 needed see document
Crystal | X1 | 8MHz Crystal
Crystal | X2 | 32kHz watch crystal
SW SPST | 4 of push button | Direction switches
SW SPST | 5 of SPST | Function switches
IC socket 40 pin | 1 for PIC | Machined sockets
IC socket 16 pin | 1 or 2 for Max232
IC socket 14 pin | 1 for 4066
Heat sink | for LM7805 | If IC drives backlight
Circuit board | 1 of Rotator Control | from VK5DJ
DB9 socket | 2 to antenna units
DB25 socket | 1 to computer
Power socket | and plug
Most parts are not critical except for 22pF, 33pF caps and the crystals
Note caps C8-15 on Max232 could be reduced to 1uF
Additional diode in series with +12V power in |  | 1A silicon